## Required Activity
Candidate/Assessor Checklist
Weights & Measures
The standards assessed should cover a range of mass, length and volume and a cross section of the different accuracy levels and nominal values of standards used in legal metrology.
You must be able to demonstrate an ability to use all metrology equipment and methods of test and inerpret the results.
This should be completed in confjunction with the Equipment List spreadsheet as this will assist in the identification of equipment.
You should examine and test a range of requipment that utilises difference technologies, and different levels of accuracy and those which require specific approaches, in a variety of commercial environments and uses.
 Weighing equipment including elecgtronic comparator.
 Automatic weighing.
 Metering systems for a variety of commodities.
 Length and dimenstional measurements.
 Capacity and volume.
 Mass.
See table below for guidance on the equipment to be examined and tested.
You should undertake a minimum of 15 tests from a selection of goods packed under the average and minimum quantity systems, including those weighed on demand, and should also include non pre-packed goods sold by weight, volume and/or length.
In examining and testing goods you will need to cover one of each of the following:
 block product.
 particle product.
 aerosols.
 fruit and vegetables.
 frozen product.
 glazed frozen product (in accordance with WELMEC Guide)
 desiccating product.
 bread.
 drained net weight (in accordance with WELMEC Guide)
 a large volume product (e.g. soil, gravel etc)
 gaseous product sold by volume (in accordance with OIML document)
 density determination of a volume product (in accordance with OIML document).
 reference test or screen test under PGR.
 volume of product in MCB.
The above goods and associated tests may be asked by OPSS in the practical examination so the candidate should ensure that they know the relevant testing methods.

## Modle A
Candidate/Assessor Skills Analysis
Laboratory Equipment
For Required Activity see page 2
Task A Criteria
Evidence Type
| Have you | Remember, you need at least 3 types of evidence for this module
demonstrated that they were able to adequately and correctly plan, execute and report the findings of an environmental audit taking into account all relevant quality factors including health and safety practices?
1
demonstrated that they were able to determine and use the appropriate analytical tools to determine the suitability of the calibration interval of the standard examined with reference to historical data and forecasting tools?
2
demonstrated that they were able to adequately and correctly plan, execute and report on an audit of a previously calibrated standard with specific reference to environment, training records and all other relevant procedures?
3
| Required Activity | Evidence Type
Remember, you need at least 3 types of evidence for this module
Task A: Common for mass, length, weighing instruments and volume This task is strategic and is common to mass, length, weighing instruments and volume and therefore any of these standards may be used in demonstrating the required competency. To complete the task you must: 1. Conduct an environmental audit of existing laboratories to include Health and Safety, suitability to OIML G13. 2. Report on the suitability of calibration interval on highest standards maintained, evaluation of historical data and forecasting. 3. Conduct an audit of previously completed calibration to include traceability, environmental, training records in a vertical audit of relevant procedures.
Things I need to do
Note on K18: Meehan, Hazel:

## Module B
Candidate/Assessor Skills Analysis
Laboratory Equipment
Task B Criteria
| Have you | Evidence Type
Remember, you need at least 3 types of evidence for this module
demonstrated that you were able to plan, conduct and report on each evaluation, comparison or preparation of uncertainty budgets?
1
demonstrated that you were able to follow all applicable procedures and laboratory working practices correctly when carrying out the listed tasks.
2
demonstrated that you were able to reach justifiable conclusions and recommendations when carrying out inter-laboratory comparisons on five different masses
3
Required Activity This task focusses on standards for mass and addresses the skills which are specific to ensuring that assessment and calibration is carried out in accordance with laboratory and other relevant protocols. To complete this task the candidate must: 1. Perform Comparator evaluations (micro mass) Linearity, repeatability in the range 25 kg to 1mg. 2. Prepare uncertainty budgets to support comparator suitability at M1, F2, F1 and E2 in the range 1 mg to 25 kg. 3. Prepare uncertainty budgets to support comparator suitability when conducting group weighing, for example imperial weights at F2 uncertainty. 4. Conduct an intra laboratory comparisons with at least 5 different masses at different accuracy classes. 5. Involve participation in inter laboratory comparison.
Things I need to do

## Module C
Candidate/Assessor Skills Analysis
Laboratory Equipment
Task C Criteria
Evidence Type
| Have you | Remember, you need at least 3 types of evidence for this module
demonstrated that you were able to plan, conduct, and report on each test and preparation of uncertainty budgets?
1
demonstrated that you were able to follow all applicable procedures and laboratory working practices correctly when carrying out the listed tasks
2
demonstrated that they were able to reach justifiable conclusions and recommendations when carrying out inter-laboratory comparisons on five different masses?
3
Required Acrivity
Task C: Weighing Machines This task focusses on the methods of determination of the accuracy of trade use weighing machines in the laboratory. To complete the task the candidate must: 1. Test in accordance with UKAS Lab 14 at least 5 non-automatic weighing instruments of differing capacities, to include Class I, II and III. 2. Prepare uncertainty budgets to support calibrations of weighing machines 3. Conduct an intra laboratory comparison with at least 5 different capacities of weighing machines
| Things I need to do | Remember, you need at least 3 types of evidence for this module